## 3-Floor Elevator Controller (MV
Description | Designator | Manufacturer 1 | Manufacturer Part Number 1 | Quantity | Supplier 1 | Supplier Part Number 1 | Supplier Unit Price 1 | Name
Chip Capacitor, 100nF +/-20%, 50V, 0402, Thickness 0.6 mm | C1, C2, C3, C4 | TDK | C1005X7R1H104K | 4 |  |  |  | Capacitor 100nF +/-20% 50V 0402
Chip Capacitor, 10µF +/-20%, 25V, 0805, Thickness 1.45 mm | C5 | Samsung | CL21A106KACLRNC | 1 |  |  |  | Capacitor 10µF +/-20% 25V 0805
Chip Capacitor, 10 uF, +/- 10%, 16 V, 0805 (2012 Metric) | C6 | KYOCERA AVX | 0805YD106KAT2A | 1 | Farnell | 0805YD106KAT2A |  | Capacitor 10 uF +/- 10% 16 V 0805
Chip Capacitor, 100 nF, +/- 10%, 50 V, 0805 (2012 Metric) | C7 | Yageo Group | CC0805KRX7R9BB104 | 1 | DigiKey | 311-1140-1-ND | 0.1 | Capacitor 100 nF +/-10% 50 V 0805
LED Uni-Color Red, 65 mW, 20 mA, -40 to 85 degC, 2-Pin SMD, RoHS, Tape and Reel | DS1, DS2, DS3, DS5 | Broadcom | HSMH-C190 | 4 | Farnell | HSMH-C190 | 0.67 | HSMH-C190
DISPLAY 660NM RED 2DIG 0.8" 7SEG | DS4 | Kingbright | DC08-11SRWA | 1 |  |  |  | DC08-11SRWA
Through-Hole Board Stacker, Vertical, -55 to 125 degC, 2 mm Pitch, 10-Pin, Male, RoHS | P1 | Samtec | TW-05-03-F-D-378-078 | 1 | Mouser | 200-TW0503FD378078 | 1.78 | TW-05-03-F-D-378-078
Male Header, Pitch 2 mm, 1 x 2 Position, Height 4.8 mm, Tail Length 3.4 mm, -25 to 85 degC, RoHS, Bulk | P2 | JST | S2B-PH-K-S(LF)(SN) | 1 | RS | 1724889 |  | S2B-PH-K-S(LF)(SN)
Chip Resistor, 10 KOhm, +/- 1%, 0.25 W, -55 to 155 degC, 1206 (3216 Metric) | R1, R2, R3, R4, R5, R7 | Panasonic / Panasonic ECG | ERJ-8ENF1002V | 6 |  |  |  | Resistor 10k +/-1% 1206 250 mW
Chip Resistor, 330 Ohms, +/-5 %, 63 mW, -55 to 155 degC, 0402 | R6, R8, R9 | Panasonic | ERJ-2GEJ331X | 3 |  |  |  | Resistor 330R +/-5 % 0402 63 mW
330R 0.063W 5% 0402 (1005 Metric) SMD | R10, R11, R12, R13, R14, R15, R16 |  |  | 7 |  |  |  | 330R2J
1K 0.063W 5% 0402 (1005 Metric) SMD | R17 |  |  | 1 |  |  |  | 1KR2J
Tactile Switch, SPST-NO, 0.05 A, 12 V, -25 to 70 degC, 2-Pin SMD, RoHS, Tape and Reel | SW1, SW2, SW3, SW4 | Omron | B3U-3000P | 4 | Mouser | 653-B3U-3000P | 1.13 | B3U-3000P
MachXO2 High Performance CPLD with 640 LUTs, Voltage Regulator, 2.5V/3.3V, 100-pin TQFP, Speed Grade-4, Commercial Grade, Halogen Free (RoHS) | U1 | Lattice Semiconductor | LCMXO2-640HC-4TG100C | 1 | DigiKey | 220-1492-ND | 10.67 | LCMXO2-640HC-4TG100C
MEMS OSC XO 100.0000MHZ CMOS SMD | Y1 | Abracon | ASEM1-100.000MHZ-LC-T | 1 | DigiKey | 535-9777-1-ND | 2.81 | ASEM1-100.000MHZ-LC-T